## Sheet1
Antenna Design dimentions - ZL3SV |  |  |  |  | 2019-03-01
Frequency in mhz | Reflector | half wave dipole | length per side | Metres | RG213
Green areas can be changed | length | total length in Metres | metres - 1/4 wave | 5/8 wave | 4:1 balin Metres
0.471 |  | 331.2102 | 165.6051 | 414.0127 | 218.5987
1.85 |  | 84.3243 | 42.1622 | 105.4054 | 55.6541
3.6 |  | 43.3333 | 21.6667 | 54.1667 | 28.6
3.8 |  | 41.0526 | 20.5263 | 51.3158 | 27.0947
5.3 |  | 29.434 | 14.717 | 36.7925 | 19.4264
7.1 |  | 21.9718 | 10.9859 | 27.4648 | 14.5014
7.2 |  | 21.6667 | 10.8333 | 27.0833 | 14.3
10.1 |  | 15.4455 | 7.7228 | 19.3069 | 10.1941
14.1 |  | 11.0638 | 5.5319 | 13.8298 | 7.3021
14.3 |  | 10.9091 | 5.4545 | 13.6364 | 7.2
18.1 |  | 8.6188 | 4.3094 | 10.7735 | 5.6884
21.1 |  | 7.3934 | 3.6967 | 9.2417 | 4.8796
21.3 |  | 7.3239 | 3.662 | 9.1549 | 4.8338
24 |  | 6.5 | 3.25 | 8.125 | 4.29
27 |  | 5.7778 | 2.8889 | 7.2222 | 3.8133
28 |  | 5.5714 | 2.7857 | 6.9643 | 3.6771
29 |  | 5.3793 | 2.6897 | 6.7241 | 3.5503
52 |  | 3 | 1.5 | 3.75 | 1.98
88 |  | 1.7727 | 0.88636 | 2.2159 | 1.17
94 |  | 1.6596 | 0.82979 | 2.0745 | 1.0953
107 |  | 1.4579 | 0.72897 | 1.8224 | 0.96224
144 |  | 1.0833 | 0.54167 | 1.3542 | 0.715
145 |  | 1.0759 | 0.53793 | 1.3448 | 0.71007
147 |  | 1.0612 | 0.53061 | 1.3265 | 0.70041
161 |  | 0.96894 | 0.48447 | 1.2112 | 0.6395
432 |  | 0.36111 | 0.18056 | 0.45139 | 0.23833
458 |  | 0.34061 | 0.17031 | 0.42576 | 0.2248
466 |  | 0.33476 | 0.16738 | 0.41845 | 0.22094
514 |  | 0.3035 | 0.15175 | 0.37938 | 0.20031
522 |  | 0.29885 | 0.14943 | 0.37356 | 0.19724
864 |  | 0.18056 | 0.090278 | 0.22569 | 0.11917
2460 |  | 0.063415 | 0.031707 | 0.079268 | 0.041854
5800 |  | 0.026897 | 0.013448 | 0.033621 | 0.017752
NB - These are approx lengths only as many factors affect the final SWR. Always make the HF wire antenna 2% longer and fold back the wire through the Insulator. You do not need to cut the wire, even insulated wire, as once the excess is wrapped back over the wire the electrical antenna stops at the insulator. The wrapped wire can even be insultated as it remains for future retuning if you built a shed etc nearby.
To make a 4:1 coax balun the half wave loop is calculated from both the wavelength and the velocity factor of the cable. RG213 for example has a velocity factor of about .66 so for 144 MHz the wave length is 299.8/144 (2.08 metres) divided by 2 (1.04m) multiplied by velocity factor giving 687 mm.